## Wireless Range Calculator
LumenRadio Wireless Range Calculator
| 0 | What type of material is obstructing the line of sight path? Choose from the dropdown list. | How many of the items you selected are obstructing the free line of sight path? Enter a number below. | Attenuation
Drywall 13mm | 1 |  |  | 0
Plywood 12mm | 1 |  |  | 0
False ceiling | 1 |  |  | 0
Interior wall, 2x13mm drywall and glass fiber 70mm | 9 |  |  | 0
Glass / window 6mm (not tinted) | 1 |  |  | 0
Fiber glass 1cm | 1 |  |  | 0
Wood door | 4 |  |  | 0
Brick wall | 6 |  |  | 0
Masonry block | 11 |  |  | 0
Coated glass | 13 |  |  | 0
Steel door (fire/exit) | 20 |  |  | 0
Reinforced concrete 22cm | 30 | Enter your required range in meters | 0 |  | m
Extended margin | 6 | Range left (margin included) | 500 | 1092.5586 | m
Audience | 200 |  | SUCCESS! This installation has a sufficient margin and will likely work as intended. If you experience any problems, please check the product recommendations or consult your sales representative.
Metal compartment | 200
FSPL= | 116
FSPL margin | 15
WARNING! This installation might result in erratic behaviour or may not work. Consider using extra meshing nodes as repeaters. Please check the product recommendations or consult your sales representative.
SUCCESS! This installation has a sufficient margin and will likely work as intended. If you experience any problems, please check the product recommendations or consult your sales representative.