## Wireless Range Calculator
LumenRadio Wireless Range Calculator
Calculate the usable wireless range after accounting for walls, ceilings and other obstructions
Reinforced concrete 22cm | 30 | 1. Enter your required range in meters | 0 |  | m
2. List items obstructing the line of sight
| 0 | Select material: | Enter quantity: | Attenuation
Drywall 13mm | 1 |  |  | 0
Plywood 12mm | 1 |  |  | 0
False ceiling | 1 |  |  | 0
Interior wall, 2x13mm drywall and glass fiber 70mm | 9 |  |  | 0
Glass / window 6mm (not tinted) | 1 |  |  | 0
Fiber glass 1cm | 1 |  |  | 0
Wood door | 4 |  |  | 0
Brick wall | 6 |  |  | 0
Masonry block | 11 |  |  | 0
Coated glass | 13 |  |  | 0
Steel door (fire/exit) | 20 |  |  | 0
Extended margin | 6 | This is your remaining range (inc. margin) | 500 | 1092.5586 | m
Audience | 200 | Result | SUCCESS! This installation has a sufficient margin and will likely work as intended. If you experience any problems, please check the product recommendations or consult your sales representative.
Metal compartment | 200
This calculator is designed for the following LumenRadio products:
FSPL= | 116 | W-DALI | Go to product page
FSPL margin | 15 | W-BACnet | Go to product page
|  | W-Modbus | Go to product page
WARNING! This installation might result in erratic behaviour or may not work. Consider using extra meshing nodes as repeaters. Please check the product recommendations or consult your sales representative.
SUCCESS! This installation has a sufficient margin and will likely work as intended. If you experience any problems, please check the product recommendations or consult your sales representative.